## SMU_V2.01
Comment | Description | Designator | Footprint | LibRef | Quantity
100nF | Capacitor, Capacitor, Capacitor, Capacitor, Capacitor, Capacitor, Capacitor, Capacitor, Capacitor, Capacitor, Capacitor, Capacitor,100V, Capacitor,100V, Capacitor, Capacitor, Capacitor, Capacitor, Capacitor, Capacitor, Capacitor, Capacitor, Capacitor | C1, C2, C3, C4, C5, C13, C14, C29, C47, C48, C49, C81, C85, C90, C93, C94, C95, C108, C120, C121, C150, C152 | 0603 | Cap | 22
1uF | Capacitor | C6, C20, C22 | 0603 | Cap | 3
100nF | Capacitor, Capacitor, Capacitor, Capacitor, Capacitor, Capacitor, Capacitor, Capacitor, Capacitor, Capacitor, Capacitor,100V, Capacitor, Capacitor, Capacitor, Capacitor, Capacitor | C9, C15, C17, C19, C37, C39, C41, C43, C45, C50, C57, C66, C72, C101, C103, C105 | 0805 | Cap | 16
10uF | Polarized Capacitor (Radial) | C10, C16, C18, C38, C40, C42, C44, C46, C51, C55, C59, C60, C67, C100, C102, C104, C106, C151, C153, C156 | 6032_pol | Cap Pol1 | 20
3.3nF | Capacitor | C21 | 0603 | Cap | 1
22nF | Capacitor | C23, C80, C84 | 0603 | Cap | 3
10nF | Capacitor | C30, C34 | 0603 | Cap | 2
1nF | Capacitor | C31, C32, C33, C35 | 0603 | Cap | 4
47uF | Polarized Capacitor (Radial) | C52, C68 | cap_pol_8*10.2 | Cap Pol1 | 2
47uF,50V | Polarized Capacitor (Radial) | C54, C61 | cap_pol_8*10.2 | Cap Pol1 | 2
1uF | Capacitor,100V, Capacitor, Capacitor,100V, Capacitor | C56, C58, C62, C71 | 0805 | Cap | 4
10uF | Capacitor | C70, C82, C83 | 0805 | Cap | 3
10nF | Capacitor | C73 | 0805 | Cap | 1
1nF | Capacitor | C74 | 0805 | Cap | 1
100pF | Capacitor | C75, C154 | 0805 | Cap | 2
10pF | Capacitor | C76 | 0805 | Cap | 1
1pF | Capacitor | C77 | 0805 | Cap | 1
NULL | Capacitor | C78, C79 | 0805 | Cap | 2
4.7uF | Polarized Capacitor (Radial) | C97, C99 | 6032_pol | Cap Pol1 | 2
1N4007 | 1 Amp General Purpose Rectifier | D1, D2 | 1N4007_M7 | Diode 1N4007 | 2
Diode 1N4007 | 1 Amp General Purpose Rectifier | D3, D4 | 1N4007_M7 | Diode 1N4007 | 2
USB_5pin |  | DL | USBmicro_B | USB_5pin | 1
SMB | SMB Straight Connector | FORCE_H, FORCE_L, GUARD, SENSE_H, SENSE_L | SMA | SMB | 5
USART | Receptacle Assembly, 9 Position, Right Angle | J1 | DSUB1.385-2H9 | D Connector 9 | 1
AXICOM IM |  | K1, K2, K3, K4, K5, K6, K7, K8, K9, K10 | AXICOM_IM06 | AXiCOM IM05 | 10
Relay | Relay OMRON | K11, K12, K13, K14, K15 | Relay_OMRON5V | Relay_OMRON5V | 5
10uH | Inductor | L1 | 0805 | Inductor | 1
10uH | Inductor | L2 | 8040 | Inductor | 1
10uH | Inductor | L3 | 1206 | Inductor | 1
Header 8 | Header, 8-Pin | LCD | HDR1X8 | Header 8 | 1
Header 2 | Header, 2-Pin | LED0, LED1 | HDR1X2 | Header 2 | 2
Header 3 | Header, 3-Pin | PWR_5V, PWR_24V | PWR_3T | Header 3 | 2
NUD3112 | Relay Driver 5V Supply | Q1, Q2, Q3, Q4, Q5, Q6, Q7, Q8, Q9, Q10, Q11, Q12, Q13, Q14 | SOT_23 | NUD3105 | 14
NUD3112 | Relay Driver 5V Supply | Q15 | SOT23 | NUD3105 | 1
100R | Resistor | R1, R27 | 0603 | Res1 | 2
10K | Resistor | R2 | 0603 | Res1 | 1
1M | Resistor | R10 | 0603 | Res1 | 1
2.2K,0.1% | Resistor | R12, R14, R19, R21 | 0603 | Res1 | 4
100K | Resistor | R16 | 0603 | Res1 | 1
1K，0.1% | Resistor | R17, R75, R76 | 0603 | Res1 | 3
4.99K | Resistor | R18 | 0603 | Res1 | 1
5.1K | Resistor | R22, R23, R24, R25 | 0805 | Res1 | 4 | 1%
1K | Resistor | R28, R29, R30 | 0603 | Res1 | 3
1R | Resistor | R31 | 0805 | Res1 | 1
10R | Resistor | R32 | 0805 | Res1 | 1
100R | Resistor | R33 | 0805 | Res1 | 1
1K | Resistor | R34 | 0805 | Res1 | 1
10K | Resistor | R35 | 0805 | Res1 | 1
100K | Resistor | R36 | 0805 | Res1 | 1
1M | Resistor | R37 | 0805 | Res1 | 1
10M | Resistor | R38 | 0805 | Res1 | 1
100M | Resistor | R39 | 0805 | Res1 | 1
1G | Resistor | R40 | 0805 | Res1 | 1
22R | Resistor | R41, R43 | 0402 | Res1 | 2
1.5K | Resistor | R42 | 0402 | Res1 | 1
2.2K, 0.1% | Resistor | R44, R45 | 0603 | Res1 | 2
2.2K | Resistor | R49, R51, R136, R137 | 0603 | Res1 | 4
9.1K | Resistor | R50, R52 | 0603 | Res1 | 2 | 1%
10K, 0.1% | Resistor | R61, R62 | 0603 | Res1 | 2
0R | Resistor | R66 | 0402 | Res1 | 1
510R | Resistor | R68, R69 | 0603 | Res1 | 2
NULL | Resistor | R100, R101, R102, R103, R104, R105 | 0603 | Res1 | 6
0R | Resistor | R130, R131 | 1206 | Res1 | 2
Header 3 | Header, 3-Pin | RS485_2 | HDR1X3 | Header 3 | 1
SI2302CDS |  | S1, S2, S3, S4 | SOT23 | SI2302CDS | 4
TestPoint |  | T1, T2, T3, T5 | TestPoint | TestPoint | 4
STM32F103RET6 | STM32 ARM-based 32-bit MCU with 128 Kbytes Flash, 64-pin LQFP, Industrial Temperature | U1 | LQFP64_N | STM32F103RBT6 | 1
BUF634 |  | U2 | PSFM-T5 | BUF634 | 1
AD4522-2 |  | U3, U4 | SO-8N | AD8676 | 2
AD8422ARZ |  | U6, U7 | SO-8N | AD8422 | 2
RT9193 |  | U8 | SOT-23-5 | RT9193 | 1
AD7988-1 |  | U10, U11 | MSOP10 | AD7988-1 | 2
ADR441 | Ultralow Noise, XFET Voltage References | U12 | SO-8N | ADR441 | 1
AD8676 |  | U13, U23 | SO-8N | AD8676 | 2
AD5689R |  | U14 | TSSOP16 | AD5687R | 1
7815 |  | U15 | TO-220 | 7815 | 1
7915 |  | U16 | TO-220 | 7915 | 1
AD8253 |  | U17, U18 | RM-10 | AD8253 | 2
SP3485 |  | U44, U45 | SO-8N | SP3485 | 2
USB | USB interface | USB | USB_A | USB_Normal | 1 | 不焊接
8M smd |  | X1 | 8Mhz_XTAL | 8M smd | 1